## Sheet1
This table details which nodes will be used in the tropical harmonic constituent analysis.
Station id | This is the Station Identificiation number
Stn Lon | Longitude of the station
Stn Lat | Latitude of the station
Node # | Nearest Wet Node |  |  | Blue represents nodes that were changed by hand from calculated nearest wet node. | [5 empty] | 6372.8
Node Lon | Longitude of the node | [8 empty] | 0.017453
Node Lat | Latitude of the node
Distance | Approx. Distance between node and station
Connectivity | An index that describes how well the station is connected to the node. NOTE: This is not a qualitative assessment of the station itself
| Excellent means direct connection |  |  |  | Okay means a simple path between wet nodes |  |  |  | Poor means a blocked or long path between possibly dry nodes
Wet? | A flag that states whether or not the station is located within an entirely wet element. If yes, then an interpolated value is valid for this station.
Station id | Stn Lon | Stn Lat | Node # | Node Lon | Node Lat | Distance(m) | Connectivity | Wet? | FVCOM Node #
8724698 | -82.92 | 24.6317 | 174770 | -82.9237 | 24.6424 | 1131.5405 | Excellent | Yes | 13082
8726724 | -82.8317 | 27.9783 | 185121 | -82.8328 | 27.9689 | 953.7655 | Excellent | Yes | 33201
8727333 | -82.7233 | 28.87 | 194877 | -82.7284 | 28.8786 | 997.6078 | Excellent | Yes | 43841
8727520 | -83.0317 | 29.135 | 194895 | -83.0313 | 29.1289 | 612.6704 | Excellent | Yes | 43823
8729210 | -85.8783 | 30.2133 | 167667 | -85.8679 | 30.2098 | 1104.5526 | Excellent | Yes | 35039
8729678 | -86.865 | 30.3767 | 158847 | -86.8664 | 30.3771 | 143.1436 | Excellent | Yes | 35013
8735180 | -88.075 | 30.25 | 157459 | -88.0709 | 30.2479 | 459.1208 | Excellent | No | 34979
8737048 | -88.0433 | 30.7083 | 180980 | -88.034 | 30.6558 | 5340.243 | Poor | No | 53424
8737373 | -87.8733 | 30.9783 | 179497 | -87.9316 | 30.6303 | 35290.3038 | Poor | No | 51871
8741041 | -88.505 | 30.3467 | 181046 | -88.5102 | 30.3245 | 2279.5553 | Okay | No | 54942
8741196 | -88.5333 | 30.34 | 183888 | -88.5295 | 30.3384 | 414.8775 | Excellent | No | 58137
8741533 | -88.5667 | 30.3583 | 183893 | -88.5637 | 30.3368 | 2174.4444 | Okay | No | 59711
8742221 | -88.6667 | 30.2383 | 176582 | -88.6692 | 30.2472 | 920.2855 | Excellent | No | 51786
8743281 | -88.7983 | 30.3917 | 204725 | -88.813 | 30.3918 | 1470.4482 | Okay | No | 88830
8744117 | -88.9033 | 30.4117 | 217507 | -88.8757 | 30.4185 | 2846.584 | Poor | No | 110415
8745557 | -89.0817 | 30.36 | 223246 | -89.0817 | 30.3624 | 239.212 | Excellent | Yes | 120722
8747437 | -89.325 | 30.325 | 244739 | -89.3239 | 30.3257 | 134.7331 | Excellent | No | 170268
8747766 | -89.3667 | 30.2817 | 244760 | -89.3663 | 30.2822 | 62.0634 | Excellent | No | 170254
8760551 | -89.14 | 28.99 | 130384 | -89.1342 | 28.9905 | 584.3688 | Excellent | Yes | 22812
8760922 | -89.4067 | 28.9317 | 126927 | -89.404 | 28.9297 | 335.5401 | Excellent | Yes | 21786
8760943 | -89.4183 | 28.925 | 126928 | -89.4165 | 28.9231 | 264.8321 | Excellent | Yes | 21785
8761305 | -89.6717 | 29.8667 | 247750 | -89.6774 | 29.8706 | 687.9237 | Okay | No | 183534
8761720 | -89.9683 | 29.255 | 146986 | -89.956 | 29.2455 | 1558.9475 | Okay | No | 35801
8761724 | -89.9567 | 29.2633 | 150787 | -89.9503 | 29.2653 | 666.4211 | Okay | No | 38943
8761927 | -90.1133 | 30.0267 | 300308 | -90.1115 | 30.0263 | 183.6282 | Excellent | Yes | 296125
8762075 | -90.2 | 29.115 | 137656 | -90.2504 | 29.1164 | 5040.6641 | Okay | No | 31804
8762372 | -90.3683 | 30.05 | 318042 | -90.3682 | 30.056 | 599.0567 | Okay | No | 317827
8764025 | -91.23 | 29.7433 | 248749 | -91.2304 | 29.744 | 81.419 | Excellent | No | 223889
8764044 | -91.2367 | 29.6667 | 228522 | -91.2355 | 29.6673 | 133.3447 | Excellent | Yes | 185333
8764227 | -91.3383 | 29.4483 | 157950 | -91.3304 | 29.441 | 1082.0699 | Okay | No | 74787
8764311 | -91.385 | 29.3717 | 141247 | -91.384 | 29.3689 | 296.3549 | Excellent | Yes | 52838
8765251 | -91.88 | 29.7133 | 166916 | -91.8828 | 29.7148 | 318.6251 | Excellent | Yes | 101634
8766072 | -92.305 | 29.555 | 137888 | -92.3045 | 29.554 | 115.0209 | Excellent | Yes | 60598
8767816 | -93.2217 | 30.2233 | 103893 | -93.311 | 30.0641 | 18252.0267 | Poor | No | 132343
8767961 | -93.3 | 30.19 | 103893 | -93.311 | 30.0641 | 12637.191 | Poor | No | 132343
8768094 | -93.3433 | 29.765 | 127470 | -93.3431 | 29.7654 | 44.1565 | Excellent | Yes | 72638
8770475 | -93.93 | 29.8667 | 133259 | -93.9122 | 29.8624 | 1832.3308 | Okay | No | 103331
8770520 | -93.8817 | 29.98 | 114705 | -93.839 | 29.9779 | 4276.0974 | Poor | No | 130160
8770559 | -94.69 | 29.7133 | 93569 | -94.6961 | 29.7113 | 639.1027 | Okay | No | 157968
8770570 | -93.8701 | 29.7284 | 133161 | -93.8703 | 29.7255 | 294.9343 | Excellent | Yes | 72569
8770613 | -94.985 | 29.6817 | 91190 | -94.9865 | 29.681 | 162.842 | Excellent | Yes | 204078
8770743 | -95.09 | 29.7567 | 86152 | -94.997 | 29.7052 | 10634.8944 | Poor | No | 214666
8770777 | -95.2658 | 29.7263 | 86152 | -94.997 | 29.7052 | 26966.8949 | Poor | No | 214666
8770933 | -95.0667 | 29.5633 | 95650 | -95.0122 | 29.5528 | 5552.9366 | Poor | No | 175564
8770971 | -94.5133 | 29.515 | 110843 | -94.5106 | 29.4996 | 1563.7139 | Okay | No | 78147
8771013 | -94.9183 | 29.48 | 109899 | -94.9105 | 29.4767 | 844.5134 | Okay | No | 129978
8771450 | -94.7933 | 29.31 | 121685 | -94.7853 | 29.3168 | 1044.7903 | Okay | No | 76210
8771510 | -94.7883 | 29.285 | 118486 | -94.7865 | 29.2807 | 471.7457 | Excellent | No | 70658
8772447 | -95.3025 | 28.9433 | 106102 | -95.2829 | 28.9383 | 2023.8446 | Excellent | No | 67075
8773037 | -96.7117 | 28.4083 | 89534 | -96.7257 | 28.3919 | 2156.2704 | Okay | No | 119141
8773701 | -96.3883 | 28.4517 | 96336 | -96.3928 | 28.4509 | 458.8542 | Excellent | Yes | 81687
8774513 | -97.0217 | 28.1183 | 90732 | -97.0209 | 28.1211 | 286.509 | Excellent | No | 102847
8774770 | -97.0467 | 28.0217 | 86848 | -97.0411 | 28.0186 | 645.5795 | Excellent | Yes | 85402
8775188 | -97.475 | 27.8583 | 28075 | -97.4724 | 27.8556 | 370.5587 | Okay | No | 179473
8775237 | -97.0733 | 27.8383 | 68048 | -97.0712 | 27.837 | 245.6906 | Excellent | Yes | 65135
8775283 | -97.2033 | 27.8217 | 80435 | -97.2071 | 27.8181 | 527.9214 | Excellent | No | 89193
8775296 | -97.39 | 27.8117 | 45381 | -97.3877 | 27.8113 | 233.5852 | Excellent | No | 137864
8775792 | -97.2367 | 27.6333 | 70905 | -97.233 | 27.6917 | 5851.9416 | Poor | No | 75874
8775870 | -97.2167 | 27.58 | 56285 | -97.2135 | 27.5791 | 329.1758 | Excellent | No | 60174